## Settings and Navigation
Last Updated: Dec 18, 2020
Discussion: This setup is a simple "driving" or "Seating" using 2 pads and a Knee Switch and only supplies "Joystick Demands" to the wheelchair system. How the wheelchair reacts is entirely setp by the wheelchair electronics.
LEFT PAD |  | RIGHT PAD |  | CENTER PAD |  | USER PORT "Knee switch" |  | Patient's action | (Re) Action | Comments
Short Press | Long Press | Short Press | Long Press | Short Press | Long Press | Short Press | Long Press
None | LEFT | None | RIGHT | None | None | None | FORWARD | Patient activates left pad | Wheelchair gets LEFT demand for the duration of the left pad activation. | The wheelchair gets the demands because the "Short Press" settings are "None".
[8 empty] | Patient activates right pad | Wheelchair gets right demand for the duration of the right pad activation.
[8 empty] | Patient activates Knee Switch | Wheelchair gets forward demand for the duration of the Knee Switch activation.
Discussion: This setup uses 2 pads and a Knee Switch set to cycle between Forward and Reverse.
LEFT PAD |  | RIGHT PAD |  | CENTER PAD |  | USER PORT "Knee switch" |  | Patient's action | (Re) Action | Comments
Short Press | Long Press | Short Press | Long Press | Short Press | Long Press | Short Press | Long Press
None | LEFT | None | RIGHT | None | None | CYCLE | FORWARD, REVERSE | Patient activates left pad | Wheelchair gets LEFT demand for the duration of the left pad activation. | The wheelchair gets the demands because the "LEFT PAD Short Press" setting is "None".
[8 empty] | Patient activates right pad | Wheelchair gets right demand for the duration of the right pad activation. | The wheelchair gets the demands because the "RIGHT PAD Short Press" setting is "None".
[8 empty] | Patient activates and holds Knee Switch | Wheelchair gets forward demand for the duration of the Knee Switch activation. | The patients is holding the Knee Switch longer than the programmed "hold time" setting.
[8 empty] | Patient momentarily "taps" Knee Switch | The ASL110/165 swaps USER PORT setting from FORWARD to REVERSE. | See happens when the Knee Swtich is held… see next line.
[8 empty] | Patient activates and holds Knee Switch | Wheelchair gets reverse demand for the duration of the Knee Switch activation. | The patients is holding the Knee Switch longer than the programmed "hold time" setting.
Discussion: This setup uses 2 pads cycle between Left and Right and between Forward and Reverse.
LEFT PAD |  | RIGHT PAD |  | CENTER PAD |  | USER PORT "Knee switch" |  | Patient's action | (Re) Action | Comments
Short Press | Long Press | Short Press | Long Press | Short Press | Long Press | Short Press | Long Press
CYCLE | LEFT, RIGHT | CYCLE | FORWARD, REVERSE | None | None | None | None | Patient activates left pad | Wheelchair gets LEFT demand for the duration of the left pad activation.
[8 empty] | Patient momentarily "taps" Left Pad | The ASL110/165 swaps the Left Pad from LEFT to RIGHT.
[8 empty] | Patient activates left pad | Wheelchair gets RIGHT demand for the duration of the left pad activation.
[8 empty] | Patient momentarily "taps" Left Pad | The ASL110/165 swaps the Left Pad from RIGHT back to LEFT.
[8 empty] | Patient activates left pad | Wheelchair gets LEFT demand for the duration of the left pad activation.
[8 empty] | Patient activates right pad | Wheelchair gets FORWARD demand for the duration of the right pad activation.
[8 empty] | Patient momentarily "taps" Right Pad | The ASL110/165 swaps the Left Pad from FORWARD to REVERSE.
[8 empty] | Patient activates right pad | Wheelchair gets REVERSE demand for the duration of the right pad activation.
[8 empty] | Patient momentarily "taps" Right Pad | The ASL110/165 swaps the Left Pad from REVERSE to FORWARD.
Discussion: This setup uses 2 pads and a Knee Switch to cycle through programmed features.
LEFT PAD |  | RIGHT PAD |  | CENTER PAD |  | USER PORT "Knee switch" |  | Patient's action | (Re) Action | Comments
Short Press | Long Press | Short Press | Long Press | Short Press | Long Press | Short Press | Long Press
CYCLE | LEFT, FORWARD, REVERSE | CYCLE | RIGHT | None | None | DO FEATURE | NEXT FEATURE | Patient momentarily "taps" Left Pad | The ASL110/165 cycles from LEFT to FORWARD to REVERSE on each "tap". A long hold of the Left Pad executes the setting.
[8 empty] | Patient momentarily "taps" Knee Switch | The ASL110/165 executes the "ACTIVE FEATURE". Example: If POWER ON/OFF is active, a "tap" causes the ASL110/165 to "go to sleep". | This mimics the existing USER PORT operation.
[8 empty] | Patient holds the Knee Switch active. | The ASL110/165 changes to the next programmed feature, i.e. POWER ON/OFF, BLUETOOTH or NEXT MODE.
Discussion: This setup uses 3 pads and a Buddy Button to cycle through programmed features. This setup mimics the existing/standard ASL110/ASL165 operation.
LEFT PAD |  | RIGHT PAD |  | CENTER PAD |  | USER PORT "Knee switch" |  | Patient's action | (Re) Action | Comments
Short Press | Long Press | Short Press | Long Press | Short Press | Long Press | Short Press | Long Press
None | LEFT | None | RIGHT | None | FORWARD | DO FEATURE | NEXT FEATURE | Active a Pad.. It goes that way.
Discussion: This setup uses 2 pads and a Knee Switch to cycle through programmed features and FWD/REV.
LEFT PAD |  | RIGHT PAD |  | CENTER PAD |  | USER PORT "Knee switch" |  | Patient's action | (Re) Action | Comments
Short Press | Long Press | Short Press | Long Press | Short Press | Long Press | Short Press | Long Press
None | LEFT | None | RIGHT | None | None | CYCLE | Programmed Features, FORWARD, REVERSE | The patient taps the "Knee Switch". | The ASL110/165 activates one feature then the next, then the next, then the next, then to FWD, then to REVERSE then back again.
[8 empty] | The patient holds the "Knee Switch". | The featue is executed. - If POWER ON/OFF is active, the long hold turns the ASL110/165 on and off. - If BLUETOOTH is active, sends a forward to the Bluetooth module. - If NEXT FUNCTION is active, a short signal is activated on Pin 5. - If NEXT PROFILE is active, a longer signal is set at Pin 5. - If FORWARD is active, a long hold sends a Forward demand to the system. - If REVERSE is active, a long hold sends a Reverse demand to the system. NOTE: Each feature can be enabled/disabled.
Discussion: This setup will use the Left Pad to cycle through selections and the Right Pad to execute the selection. This is a two-switch solution. When the selection has been executed, the list is reset to the first selection.
LEFT PAD |  | RIGHT PAD |  | CENTER PAD |  | USER PORT "Knee switch" |  | Patient's action | (Re) Action | Comments
Short Press | Long Press | Short Press | Long Press | Short Press | Long Press | Short Press | Long Press
CYCLE RIGHT PAD | None | None | DO FEATURE | None | None | None | None | The patient taps the Left Pad.
CHOP: Don't forgot abut speed changing
CHOP: Changing templates/configurations during the day by the patient is a huge advantage.
(Added 8/21/20 Gchop) I think we can implement a "super long hold" or other button sequence to switch between User Profiles.
Note on E39: Gary Chopcinski: This might be an oops!

## Programming Naviagtion
LEFT PAD |  | Main Screen
Short Press | Long Press
None | Left |  | PRESS the SELECT DRIVER CONTROL button to cycle through Driver Controls.
Cycle | Right
Do Feature | Forward
Reverse
POWER ON/OFF
BLUETOOTH
NEXT FUNCTION
| NEXT PROFILE |  |  | Proportional Joystick selected | Digital Joystick selected.
TOGGLE F/R
USER MENU
SEATING
3 or 4
Quadrant
This is a scrolling list.
It has....
SET PAD TYPE
SET DIRECTION
SET MINIMUM SPEED
SET VEER ADJUST SET NEUTRAL WINDOW *
SET JOYSTICK THROW *
* if Proportional Joystick
This is a scrolling list.
It has....
POWER ON/OFF
BLUETOOTH
NEXT FUNCTION
NEXT PROFILE
NEXT GROUP
AUDIBLE OUTPUT
SEATING ENABLE
TECLA ENABLE
BLUETOOTH SETUP
(Under Construction)
SEATING SETUP
(Under Construction)
MANAGE SOUNDS SETUP
(Under Construction)
SETUP SOUNDS
(Under Construction)
This is a scrolling list.
It has....
- FORWARD, LEFT. RIGHT, REVERSE
- NEXT FUNCTION
- NEXT PROFILE
- SEATING options
Anything that we want to control with a long press.

## Programming 4321
1st level | 2nd Level | 3rd Level | 4th Level
Pad Setting | Set Pad Type | Sets Proportional/Digital operation
| Set Pad Direction | Set Forward, Reverse, Left, Right, or Mode | Sets Short and Long only if 3rd level is MODE.
Set Minimum Speed
User Settings | Set Clicks On/Off, Power Up Idle On/Off, RNet Enable, and Mode (Reverse)
Feature List | Power On/Off, Bluetooth, Next Function, Next Profile, Seating, Audible OR RNet settings. |  |  | TODO: Add "Ordering capability" of features
Bluetooth | Set Device. Enable/Disable Forward, Left, Right and Reverse Pads | Keep showing "Set Device" and "Set Pad" screen. | When "Device" is NONE, then stop programming.
Seating (If enabled in "Feature List") | Set Left, Right, Forward and Reverse seating operations PLUS "NEXT" button. | Keep showing Left, Right, Forward and Reverse seating operation and NEXT buttons. | When all four quadrants are OFF, then this completes the Seating Features programming.
Audible Use (If enabled in "Feature List") | Set Left, Right, Forward and Reverse Audible operations PLUS "NEXT" button. | Keep showing Left, Right, Forward and Reverse Audible operations PLUS "NEXT" button. | When all four quadrants are OFF, then this completes the Audible Features programming.
Audible Sounds | Display list of sounds, plus "+ Add new". | "Add new" shows list of sounds from "USB" stick. Allows entering 5 characters for identification. |  | TODO: Any user added sounds can be deleted.
Performance | Set Veer Adjust
Diagnostics | Pad Diagnostics
Reset Settings | Reset Settings screens with confirmation.

## Newer Main Screen
|  |  |  | This is "CHANGE TO NEXT GROUP OF SETTINGS" feature. | This is AUDIBLE OUT feature
This is the POWER ON/OFF feature
When the USER PORT switch is pressed, the system changes between "ON" and "OFF"
A LONG Press of the USER PORT switch advances to the next programmed feature.
This is a Bluetooth operated mode
This 2nd level operates a two-switch bluetooh module.
Each level is programmable.
Repeating a short press, cycles between the "levels".
A LONG Press of the USER PORT switch advances to the next programmed feature.
This is NEXT FUNCTION feature
A short press advances the NEXT FUNCTION of the wheelchair system.
A LONG Press of the USER PORT switch advances to the next programmed feature.
This is the NEXT PROFILE feature
A short press advances the NEXT PROFILE of the wheelchair system.
A LONG Press of the USER PORT switch advances to the next programmed feature.
This is the NEXT GROUP feature
A short press advances to the Next Available (Nexus) GROUP.
The availables groups are A, B, C and D
A LONG Press of the USER PORT switch advances to the next programmed feature.
This is the AUDIBLE feature
A short press advances to the next level
Up to 8 programmable levels.
A LONG Press of the USER PORT switch advances to the next programmed feature.
This is the SEATING feature
A short press selects the next level.
Seating functions are programmable per pad.
Up to 4 programmable levels.
A LONG Press of the USER PORT switch advances to the next programmed feature.
This is the TECLA-E feature
The syste updates the CHANNEL #
from CHANNEL 1 through 8.
BACK TO THE TOP
LONG
SHORT USER PORT switch
Selects next "level"
LONG
LONG
LONG
LONG
LONG
LONG
LONG